## Sheet1
Manufacturing Process Sheet
AP1
FR1
Operation: | Process | Tools | Estimated Time
1 | Cut 2x1 aluminum rectangular tube to a length of 13" | Bandsaw | 5 minutes
2 | Drill M3 clearance hole (3.4 mm) on centerline of tube and 3.5" from end | Mill/3.4mm drill bit | 5 minutes
3 | Drill M3 clearance hole (3.4 mm) on centerline of tube and 6" from first hole | Mill/3.4mm drill bit | 5 minutes
FR2 (2x) |  |  | 5 minutes
| Cut 2x1 aluminum rectangular tube to a length of 13" | Bandsaw | 5 minutes
| Perform operations 2-6 on 1" wide face |  | 5 minutes
2 | Tap M3x.5" thread on center line .5" from edge | Mill (M3x.5 Tap) | 5 minutes
3 | Cut 7.32" x .75" rectangle (staring 2.68" from the same edge the first hole was drilled on | Mill (.25" bit) | 5 minutes
4 | Tap M3x.5" thread 4.25" from same referenced edge | Mill (M3x.5 Tap) | 5 minutes
5 | Tap M3x.5" thread 8.75" from same referenced edge | Mill (M3x.5 Tap) | 5 minutes
6 | Tap M3x.5" thread on center line .5" from opposite edge | Mill (M3x.5 Tap) | 5 minutes
| *On 2" Wide Face |  | 5 minutes
7 | Drill .5" hole 3.179" from first referenced edge (for axle) | Mill (.5" bit) | 5 minutes
8 | Drill .5" hole 6.321" from first .5" axle hole | Mill (.5" bit) | 5 minutes
9 | Moving farther from the originally referenced edge, Tap M3x.5 thread .625" above and .875" from center of previous axle hole | Mill (M3x.5 Tap) | 5 minutes
10 | On same horizontal line, (but on other side of .5" hole) tap M3x.5 thread 2.5" away from first tapped hole | Mill (M3x.5 Tap) | 5 minutes
11 | Vertical (across 2" width) tap M3x.5" thread 1.25" below previous | Mill (M3x.5 Tap) | 5 minutes
12 | On same line (horizontal), tap M3x.5 2.5" from previous and below/on same vertical line of first tap | Mill (M3x.5 Tap) | 5 minutes
FR3 (2x) |  | Bandsaw | 5 minutes
1 | Cut aluminum rectangular tube to a length of 2"
2 | Tap M3x.5" thread .5" from horizontal edge and .25" from vertical edge | Mill (M3x.5 Tap) | 5 minutes
3 | Tap M3x.5" thread 1" below previous | Mill (M3x.5 Tap) | 5 minutes
FR4
1 | Cut aluminum rectangular tube to a length of 3.75" | Bandsaw | 5 minutes
2 | Tap M3x.5" thread .5" from horizontal edge and .5" from vertical edge on 1" face | Mill (M3x.5 Tap) | 5 minutes
3 | On same side hole was tapped (but on 2" face)cut slot for FR (Roller/bearing) | Mill | 5 minutes
FR5
1
2 | Cut aluminum rectangular tube to a length of 7" | Bandsaw | 5 minutes
3 | On centerline, Tap M3x.5" thread 3.5" from horizontal edge | Mill (M3x.5 Tap) | 5 minutes
FR6
1 | Cut alimunum rectangular tube to a length of 5.5" | Bandsaw | 5 minutes
2 | On 1" face, Tap M3x.5" thread.5" from horizntal and vertical edge | Mill (M3x.5 Tap) | 5 minutes
3 | On one side of 23" face, cut 1.22" x 4" window | Mill | 5 minutes
4 | On other side of 2" face,(and on centerline) cut slot for roller/bearing | Mill | 5 minutes
5 | On same side of 2" face, drill the 4 M3 clearnace holes for motor mount | Mill (3.4 mm bit) | 15 minutes
6 | In center of 4 clearance holes, drill .2756" hole for motor | Mill (7 mm drill bit) | 5 minutes
RH1
1 | Cut 3/8" aluminum to 2.7" x 2.7" triangle with .75" radii at edges | CNC router | 30 minutes
2 | Drill 4 .5" clearance holes for roller bars | Mill (.5" bit) | 20 minutes
AF1
1 | Cut .75" stock aluminum rod to 3.67" length | Bandsaw | 5 minutes
2 | Turn rod down to .5" with the exception of .6" diamter (.2" long) end | Lathe | 5 minutes
3 | Cut .25" long set screw slot starting .44" from .6" diamter end | Mill | 5 minutes
AR1*
1 | Cut aluminum rod to 4" length | Bandsaw | 5 minutes
2 | Turn rod down to .5" | Lathe | 5 minutes
3 | turn one end down to .25" diameter for .437" long | Lathe | 5 minutes
4 | Cut set screw slot in .25" dimater | Mill | 5 minutes
EP1
1
2
3
4
5
6
7
P1 (2x)
1 | Bore out (from bought pulley) .25" hole to .5" | Mill (.5" bit) | 5 minutes
GB1
1 | Mill alumium down to 2"x1.1"x3" block | Mill | 10 minutes
2 | Cut 2x1.5 (.85" deep) window | Mill | 10 minutes
3 | Drill outer 4 M3 clearnace holes for mounting to frame | Mill (M3x.5 Tap) | 10 minutes
4 | Drill inner 4 M3 clearance holes for motor mount | Mill (M3x.5 Tap) | 10 minutes
5 | Drill .5" diameter axle hole | Mill (.5") | 5 minutes
6 | Drill 23/32" hole for motor mount |  | 5 minutes
RB1
1 | Cut aluminum rod to 6.5" length | Bandsaw | 5 minutes
2 | Turn rod down to .498" | Lathe | 5 minutes
TC1
| 3d Print tube cap | 3d Printer | 1 hour
Roller Assembly
1 | Weld 3 roller bars and roller axle to bracket | SMAW | 1 hour
Frame Assembly
1 | Weld one of side frame pieces to frame back piece | SMAW | *
2 | Weld second side frame to frame back | SMAW | *
3 | Weld other end of frame side piece to FR3 | SMAW | *
4 | Weld other end of FR3 to FR4 | SMAW | *
5 | Weld FR4 to FR5 | SMAW | *
6 | Weld other end of FR5 to second FR6 | SMAW | *
7 | Weld FR6 to second FR3 | SMAW | *
8 | Weld FR3 to frame side (FR2) | SMAW | 2 hours
9 | Mount motor to gear boxes and tighten set screw of pinion gear ono motor shaft
10 | Bolt all 4 bearings on both FR2
11 | Place all 4 pulleys inside window of FR2
12 | Insert AR1 into FR2 axle hole/beairng/pulley
13 | Insert all press fit hubs into wheel bores
14 | tighten wheel hub clamp onto axle
15 | Tighten pulley set screw in place
16 | Put driver gear on end of axle, tighten set screw
17 | Screw in gear box/motor to FR2 so that gear teeth mesh
18 | Repeat steps 12-17 for other side
19 | Insert AF1 into frame/pulley/bearing
20 | Tighten wheel clamp to AF1
21 | Tighten set screw of pulley on axle
22 | Repeat steps 19-21 for other side
23 | Press tube caps into place
24 | Insert 1/4" wide roller bearings into roller bracket
25 | Insert both ends of roller axle into bearing/roller bracket
26 | Slide roller/brackets into place at front of bot and screw brackets into frame
27 | Screw AP 2 into frame
28 | Screw EP1 into AP2
29 | Mount motor control and raspberry pi to EP1
30 | Mount battery (with velcro) to FR1
Insert roller pulleys through window of FR6
Insert belt around pulleys
Mount roller motor to FR6
Wire motors to raspberry pi/motor control panel
Wire battery to control panel/motors
Bolt in AP2 to frame
Test bot!