## Sheet1
Manufacturing Process Sheet
Armor Plate (Bottom) - AP1
Operation: | Process | Tools
1 | Cut a piece of 3/16" aluminum to a 15"x13" rectangle | Bandsaw
2 | Cut 2.75" recess in the sheet as shown in the AP1 drawing | Bandsaw
3 | Drill the 11 M3 clearance holes along the edge of the piece as shown in the AP1 drawing | Mill
4 | Drill 4 more M3 clearance holes in the rectangular pattern shown in the AP1 drawing | Mill
Armor Plate (Top) - AP2
Operation: | Process | Tools
1 | Cut a piece of 3/16" aluminum to a 15"x13" rectangle | Bandsaw
2 | Cut 2.75" recess in the sheet as shown in the AP2 drawing | Bandsaw
3 | Drill the 11 M3 clearance holes along the edge of the piece as shown in the AP2 drawing | Mill
Electrical Mounting Plate
Operation: | Process | Tools
1 | Cut a piece of 1/8" thick aluminum sheet into a 3.375 " by 4.375" rectangle | Bandsaw
2 | Drill the 4 plate mounting holes as shown in drawing EP1 | Mill
3 | Drill the 8 electrinics mounting holes as shown in drawing EP1 | Mill
Electrical Subassembily
1 | Insert 4 M3 press-in nuts into the 4 corner holes of part EP1, all on the same side. | Press
2 | Insert 8 M3 press-in nuts into the 8 remaining holes of part EP1, all on the same side as each other, opposite the previous press-in nuts. | Press
3 | Secure the Raspberry Pi Zero to part EP1 using the small electronics mounting hole pattern with 4 10mm M3 bolts. | Screwdriver
4 | Put one 40mm M3 screw through each corner of one of the motor control boards so that the components on the board are facing up and the bolts extend down.
5 | Flipping the motor control board over so tha the bolts point up, add one 10mm aluminum spacer to each bolt.
6 | Slide another motor control board onto the bolts facing the same direction as the previous one.
7 | Repeat step 5.
8 | Repeat step 6.
9 | Use the large electronics mounting hole pattern to secure the stack to part EP1. | Screwdriver
Roller Brackets
1 | Using a CNC plasma cutter, cut the shape of the roller brackets out of 3/8 in ANSI 1008 steel plate. | CNC Plasma Cutter
2 | Ream the holes to size as shown in the RB1 drawing. | Mill
3 | using a grinder, smooth any rough sides left by the plasma cutter. | Grinder