## Sheet1
Manufacturing Process Sheet |  | Tools | Est. Time
AP1
1 | Cut a piece of 3/16" aluminum to a 15"x13" rectangle | Bandsaw | 5 minutes
2 | Cut 2.75" recess in the sheet as shown in the AP1 drawing | Bandsaw | 5 minutes
3 | Drill the 11 M3 clearance holes along the edge of the piece as shown in the AP1 drawing | Mill | 40 minutes
4 | Drill 4 more M3 clearance holes in the rectangular pattern shown in the AP1 drawing | Mill | 20 minutes
AP2
1 | Cut a piece of 1/8" thick aluminum sheet into a 3.375 " by 4.375" rectangle | Bandsaw | 5 minutes
2 | Cut 2.75" recess in the sheet as shown in the AP1 drawing | Mill | 5 minutes
3 | Drill the 11 M3 clearance holes along the edge of the piece as shown in the AP2 drawing | Mill | 40 minutes
EMA1
1 | Cut 4.375" by 3.375" square of 1/8" aluminum | Bandsaw | 5-10 minutes
2 | Tap 4 M3x.5 mm threads | Mill | 15 minutes
3 | Drill 8 4.5mm holes | Mill | 30 minutes
4 | Insert 4 M3 press-in nuts into the 4 corner holes of part AP1, all on the same side. | Press | 10 minutes
5 | Insert 8 M3 press-in nuts into the 8 remaining holes of part AP1, all on the same side as each other, opposite the previous press-in nuts. | Press
6 | Secure the Raspberry Pi Zero to part EP1 using the small electronics mounting hole pattern with 4 10mm M3 bolts. | Screwdriver | 5 minutes
7 | Put one 40mm M3 screw through each corner of one of the motor control boards so that the components on the board are facing up and the bolts extend down.
8 | Flipping the motor control board over so tha the bolts point up, add one 10mm aluminum spacer to each bolt. |  | 5 minutes
9 | Slide another motor control board onto the bolts facing the same direction as the previous one. |  | 5 minutes
10 | Repeat step 5. |  | 5 minutes
11 | Repeat step 6. |  | 5 minutes
12 | Use the large electronics mounting hole pattern to secure the stack to part AP1. | Screwdriver
FR1 |  |  | 5 minutes
Operation: | Process |  | 5 minutes
1 | Cut 2x1 aluminum rectangular tube to a length of 13" | Bandsaw | 5 minutes
2 | Drill M3 clearance hole (3.4 mm) on centerline of tube and 3.5" from end | Mill/3.4mm drill bit | 5 minutes
3 | Drill M3 clearance hole (3.4 mm) on centerline of tube and 6" from first hole | Mill/3.4mm drill bit | 5 minutes
FR2 (2x) |  |  | 5 minutes
1 | Cut 2x1 aluminum rectangular tube to a length of 13" | Bandsaw | 5 minutes
Perform operations 2-6 on 1" wide face
2 | Tap M3x.5" thread on center line .5" from both edges | Mill (M3x.5 Tap) | 5 minutes
3 | Cut 7.32" x .75" rectangle (starting 2.68" from the same edge the first hole was drilled on | Mill (.25" bit) | 5 minutes
4 | Tap M3x.5" thread 4.25" from same referenced edge | Mill (M3x.5 Tap) | 5 minutes
5 | Tap M3x.5" thread 8.75" from same referenced edge | Mill (M3x.5 Tap) | 5 minutes
6 | Tap M3x.5" thread on center line .5" from opposite edge | Mill (M3x.5 Tap) | 5 minutes
*On 2" Wide Face
7 | Drill .5" hole 3.179" from first referenced edge (for axle) | Mill (.5" bit) | 5 minutes
8 | Drill .5" hole 6.321" from first .5" axle hole | Mill (.5" bit) | 5 minutes
9 | Moving farther from the originally referenced edge, Tap M3x.5 thread .625" above and .875" from center of previous axle hole | Mill (M3x.5 Tap) | 5 minutes
10 | On same horizontal line, (but on other side of .5" hole) tap M3x.5 thread 2.5" away from first tapped hole | Mill (M3x.5 Tap) | 5 minutes
11 | Vertical (across 2" width) tap M3x.5" thread 1.25" below previous | Mill (M3x.5 Tap) | 5 minutes
12 | On same line (horizontal), tap M3x.5 2.5" from previous and below/on same vertical line of first tap | Mill (M3x.5 Tap) | 5 minutes
FR3 (2x) |  | Bandsaw | 5 minutes
1 | Cut aluminum rectangular tube to a length of 2"
2 | Tap M3x.5" thread .5" from horizontal edge and .25" from vertical edge | Mill (M3x.5 Tap) | 5 minutes
3 | Tap M3x.5" thread 1" below previous | Mill (M3x.5 Tap) | 5 minutes
FR4
1 | Cut aluminum rectangular tube to a length of 3.75" | Bandsaw | 5 minutes
2 | Tap M3x.5" thread .5" from horizontal edge and .5" from vertical edge on 1" face | Mill (M3x.5 Tap) | 5 minutes
3 | On same side hole was tapped (but on 2" face)cut slot for RH2 (Roller/bearing bracket) | Mill | 5 minutes
FR5
2 | Cut aluminum rectangular tube to a length of 7" | Bandsaw | 5 minutes
3 | On centerline, Tap M3x.5" thread 3.5" from horizontal edge | Mill (M3x.5 Tap) | 5 minutes
FR6
1 | Cut alimunum rectangular tube to a length of 5.5" | Bandsaw | 5 minutes
2 | On 1" face, Tap M3x.5" thread.5" from horizntal and vertical edge | Mill (M3x.5 Tap) | 5 minutes
3 | On one side of 23" face, cut 1.22" x 4" window | Mill | 5 minutes
4 | On other side of 2" face,(and on centerline) cut slot for roller/bearing | Mill | 5 minutes
5 | On same side of 2" face, drill the 4 M3 clearnace holes for motor mount | Mill (3.4 mm bit) | 15 minutes
6 | In center of 4 clearance holes, drill .2756" hole for motor | Mill (7 mm drill bit) | 5 minutes
RM1
1 | Cut Aluminum block down to 2"x 1.27" (.25" thick) wall with bottom 1.625" x 2" (.125" thick) protrusion | Mill | 25 minutes
2 | Drill 2 M3 clearance holes as called out In RM1 drawing | Mill | 10 minutes
3 | Use CNC mill to cut out .125" thick, .6" wide, tab with .425" radius | CNC mill | 15 minutes
4 | Use 11/16" drill bit to drill hole in center of protruding tab | Mill | 5 minutes
RH1 (2x)
1 | Cut 3/8" aluminum to 2.7" x 2.7" triangle with .75" radii at edges | CNC router | 30 minutes
2 | Drill 4 .5" clearance holes for roller bars | Mill (.5" bit) | 20 minutes
AF1(2x)
1 | Cut .75" stock 1020 steel rod to 3.67" length | Bandsaw | 5 minutes
2 | Turn rod down to .5" with the exception of .6" diameter (.2" long) end | Lathe | 15 minutes
3 | Cut .25" long set screw slot starting .44" from .6" diamter end | Mill | 5 minutes
AR1(2x)
1 | Cut steel rod to 4" length | Bandsaw | 5 minutes
2 | Turn rod down to .5" | Lathe | 15 minutes
3 | turn one end down to .25" diameter for .437" long | Lathe | 5 minutes
4 | Cut set screw slot in .25" dimater | Mill | 5 minutes
P1 (4x)
1 | Bore out (from bought pulley) .25" hole to .5" | Mill (.5" bit) | 5 minutes
GB1
1 | Mill alumium down to 2"x1.1"x3" block | Mill | 10 minutes
2 | Cut 2x1.5 (.85" deep) window | Mill | 10 minutes
3 | Drill outer 4 M3 clearnace holes for mounting to frame | Mill (M3x.5 Tap) | 10 minutes
4 | Drill inner 4 M3 clearance holes for motor mount | Mill (M3x.5 Tap) | 10 minutes
5 | Drill .5" diameter axle hole | Mill (.5") | 5 minutes
6 | Drill 23/32" hole for motor mount |  | 5 minutes
RB1
1 | Cut aluminum rod to 6.5" length | Bandsaw | 5 minutes
2 | Turn rod down to .498" | Lathe | 5 minutes
TC1
| 3d Print tube cap | 3d Printer | 1 hour
Roller Assembly
1 | Weld 3 roller bars and roller axle to bracket | SMAW | 1 hour
Frame Assembly
1 | Weld one of side frame pieces to frame back piece | SMAW | *
2 | Weld second side frame to frame back | SMAW | *
3 | Weld other end of frame side piece to FR3 | SMAW | *
4 | Weld other end of FR3 to FR4 | SMAW | *
5 | Weld FR4 to FR5 | SMAW | *
6 | Weld other end of FR5 to second FR6 | SMAW | *
7 | Weld FR6 to second FR3 | SMAW | *
8 | Weld FR3 to frame side (FR2) | SMAW | 2 hours
9 | Place 4 bored out pulleys (P1) inside FR2 (Frame side) windows with belts around both pairs |  | 5 minutes
10 | Insert Ar1 into FR2 axle hole/beairng/pulley and tighten pulley set screw |  | 5 minutes
11 | Place gear on axle and tighten set screw | Screwdriver/Drill | 5 minutes
12 | Mount motor to gear boxes and tighten set screw of pinion gear ono motor shaft | Screwdriver/Drill | 5 minutes
13 | Mount gear box to frame and make sure gear teeth mesh | Screwdriver/Drill | 5 minutes
14 | Bolt both bearings on FR2 | Screwdriver/Drill | 5 minutes
15 | Press fit both wheel hubs into wheel bores | Press | 10 minutes
16 | Insert AR1 into FR2 axle hole/bearing/pulley |  | 5 minutes
17 | Insert all press fit hubs into wheel bores |  | 5 minutes
18 | Tighten wheel hub clamp onto axle | Screwdriver/Drill | 5 minutes
19 | Repeat step 10 - 18 for other side | Screwdriver/Drill | 15 minutes
20 | Insert AF1 into frame pulley and bearing from inside of frame so that .6" diameter head stops at frame
21 | Tighten pley set screw | Screwdriver/Drill | 5 minutes
22 | Clamp wheel hubs onto end of axle | Screwdriver/Drill | 5 minutes
23 | Repeat steps 20-22 for other side | Screwdriver/Drill | 10 minutes
24 | Press fit flanged bearings into RM1 (2x) | Press | 5 minutes
25 | Place roller bars and roller axle into roller hub (RH1) |  | 5 minutes
26 | Weld Roller hub in place | SMAW | 30 minutes
27 | Place second roller hub in place at other end of roller
28 | Weld second roller in place | SMAW | 30 minutes
29 | slide bearings with roller mount (RM1) onto both 1/4" ends of roller axle | Screwdriver/Drill | 5 minutes
30 | Slide 1/4" 24 tooth pulley onto end of roller axle |  | 5 minutes
31 | Place 6 mm pulley inside FR6 (long roller arm) with bet around it
32 | Secure motor mount to FR6 | Screwdriver/Drill | 5 minutes
33 | Secure motor to motor mount through pulley bore | Screwdriver/Drill | 5 minutes
34 | Tighten set screw from pulley to motor | Screwdriver/Drill | < 5 minutes
35 | Slide roller/brackets into place at front of bot, slip belt over pulley, and screw brackets into frame | Screwdriver/Drill | 10 minutes
36 | Press tube caps into place |  | 5 minutes
37 | Screw AP 2 (with electronic panel) into frame | Screwdriver/Drill | 5 minutes
38 | Mount battery (with velcro) to FR1
39 | Wire motors to raspberry pi/motor control panel
40 | Wire battery to control panel/motors
41 | Bolt in AP2 to frame
42 | Test bot!