## Sheet1
Manufacturing Process Sheet |  | Tools | Est. Time
AP1 |  |  | 5 minutes
1 | Cut a piece of 3/16" aluminum to a 15"x13" rectangle | Bandsaw | 5 minutes
2 | Cut 2.75" recess in the sheet as shown in the AP1 drawing | Bandsaw | 5 minutes
3 | Drill the 11 M3 clearance holes along the edge of the piece as shown in the AP1 drawing | Mill | 5 minutes
4 | Drill 4 more M3 clearance holes in the rectangular pattern shown in the AP1 drawing | Mill | 5 minutes
AP2 |  |  | 5 minutes
1 | Cut a piece of 1/8" thick aluminum sheet into a 3.375 " by 4.375" rectangle | Bandsaw | 5 minutes
2 | Drill the 4 plate mounting holes as shown in drawing EP1 | Mill | 5 minutes
3 | Drill the 8 electrinics mounting holes as shown in drawing EP1 | Mill | 5 minutes
EP1 |  |  | 5 minutes
| Insert 4 M3 press-in nuts into the 4 corner holes of part EP1, all on the same side. | Press
| Insert 8 M3 press-in nuts into the 8 remaining holes of part EP1, all on the same side as each other, opposite the previous press-in nuts. | Press
| Secure the Raspberry Pi Zero to part EP1 using the small electronics mounting hole pattern with 4 10mm M3 bolts. | Screwdriver
Put one 40mm M3 screw through each corner of one of the motor control boards so that the components on the board are facing up and the bolts extend down.
Flipping the motor control board over so tha the bolts point up, add one 10mm aluminum spacer to each bolt.
Slide another motor control board onto the bolts facing the same direction as the previous one.
Repeat step 5.
Repeat step 6.
| Use the large electronics mounting hole pattern to secure the stack to part EP1. | Screwdriver
FR1 |  |  | 5 minutes
Operation: | Process |  | 5 minutes
1 | Cut 2x1 aluminum rectangular tube to a length of 13" | Bandsaw | 5 minutes
2 | Drill M3 clearance hole (3.4 mm) on centerline of tube and 3.5" from end | Mill/3.4mm drill bit | 5 minutes
3 | Drill M3 clearance hole (3.4 mm) on centerline of tube and 6" from first hole | Mill/3.4mm drill bit | 5 minutes
FR2 (2x) |  |  | 5 minutes
| Cut 2x1 aluminum rectangular tube to a length of 13" | Bandsaw | 5 minutes
| Perform operations 2-6 on 1" wide face |  | 5 minutes
2 | Tap M3x.5" thread on center line .5" from edge | Mill (M3x.5 Tap) | 5 minutes
3 | Cut 7.32" x .75" rectangle (staring 2.68" from the same edge the first hole was drilled on | Mill (.25" bit) | 5 minutes
4 | Tap M3x.5" thread 4.25" from same referenced edge | Mill (M3x.5 Tap) | 5 minutes
5 | Tap M3x.5" thread 8.75" from same referenced edge | Mill (M3x.5 Tap) | 5 minutes
6 | Tap M3x.5" thread on center line .5" from opposite edge | Mill (M3x.5 Tap) | 5 minutes
| *On 2" Wide Face |  | 5 minutes
7 | Drill .5" hole 3.179" from first referenced edge (for axle) | Mill (.5" bit) | 5 minutes
8 | Drill .5" hole 6.321" from first .5" axle hole | Mill (.5" bit) | 5 minutes
9 | Moving farther from the originally referenced edge, Tap M3x.5 thread .625" above and .875" from center of previous axle hole | Mill (M3x.5 Tap) | 5 minutes
10 | On same horizontal line, (but on other side of .5" hole) tap M3x.5 thread 2.5" away from first tapped hole | Mill (M3x.5 Tap) | 5 minutes
11 | Vertical (across 2" width) tap M3x.5" thread 1.25" below previous | Mill (M3x.5 Tap) | 5 minutes
12 | On same line (horizontal), tap M3x.5 2.5" from previous and below/on same vertical line of first tap | Mill (M3x.5 Tap) | 5 minutes
FR3 (2x) |  | Bandsaw | 5 minutes
1 | Cut aluminum rectangular tube to a length of 2"
2 | Tap M3x.5" thread .5" from horizontal edge and .25" from vertical edge | Mill (M3x.5 Tap) | 5 minutes
3 | Tap M3x.5" thread 1" below previous | Mill (M3x.5 Tap) | 5 minutes
FR4
1 | Cut aluminum rectangular tube to a length of 3.75" | Bandsaw | 5 minutes
2 | Tap M3x.5" thread .5" from horizontal edge and .5" from vertical edge on 1" face | Mill (M3x.5 Tap) | 5 minutes
3 | On same side hole was tapped (but on 2" face)cut slot for FR (Roller/bearing) | Mill | 5 minutes
FR5
1
2 | Cut aluminum rectangular tube to a length of 7" | Bandsaw | 5 minutes
3 | On centerline, Tap M3x.5" thread 3.5" from horizontal edge | Mill (M3x.5 Tap) | 5 minutes
FR6
1 | Cut alimunum rectangular tube to a length of 5.5" | Bandsaw | 5 minutes
2 | On 1" face, Tap M3x.5" thread.5" from horizntal and vertical edge | Mill (M3x.5 Tap) | 5 minutes
3 | On one side of 23" face, cut 1.22" x 4" window | Mill | 5 minutes
4 | On other side of 2" face,(and on centerline) cut slot for roller/bearing | Mill | 5 minutes
5 | On same side of 2" face, drill the 4 M3 clearnace holes for motor mount | Mill (3.4 mm bit) | 15 minutes
6 | In center of 4 clearance holes, drill .2756" hole for motor | Mill (7 mm drill bit) | 5 minutes
RH1
1 | Cut 3/8" aluminum to 2.7" x 2.7" triangle with .75" radii at edges | CNC router | 30 minutes
2 | Drill 4 .5" clearance holes for roller bars | Mill (.5" bit) | 20 minutes
AF1
1 | Cut .75" stock aluminum rod to 3.67" length | Bandsaw | 5 minutes
2 | Turn rod down to .5" with the exception of .6" diamter (.2" long) end | Lathe | 5 minutes
3 | Cut .25" long set screw slot starting .44" from .6" diamter end | Mill | 5 minutes
AR1*
1 | Cut aluminum rod to 4" length | Bandsaw | 5 minutes
2 | Turn rod down to .5" | Lathe | 5 minutes
3 | turn one end down to .25" diameter for .437" long | Lathe | 5 minutes
4 | Cut set screw slot in .25" dimater | Mill | 5 minutes
EP1
1
2
3
4
5
6
7
P1 (2x)
1 | Bore out (from bought pulley) .25" hole to .5" | Mill (.5" bit) | 5 minutes
GB1
1 | Mill alumium down to 2"x1.1"x3" block | Mill | 10 minutes
2 | Cut 2x1.5 (.85" deep) window | Mill | 10 minutes
3 | Drill outer 4 M3 clearnace holes for mounting to frame | Mill (M3x.5 Tap) | 10 minutes
4 | Drill inner 4 M3 clearance holes for motor mount | Mill (M3x.5 Tap) | 10 minutes
5 | Drill .5" diameter axle hole | Mill (.5") | 5 minutes
6 | Drill 23/32" hole for motor mount |  | 5 minutes
RB1
1 | Cut aluminum rod to 6.5" length | Bandsaw | 5 minutes
2 | Turn rod down to .498" | Lathe | 5 minutes
TC1
| 3d Print tube cap | 3d Printer | 1 hour
Roller Assembly
1 | Weld 3 roller bars and roller axle to bracket | SMAW | 1 hour
Frame Assembly
1 | Weld one of side frame pieces to frame back piece | SMAW | *
2 | Weld second side frame to frame back | SMAW | *
3 | Weld other end of frame side piece to FR3 | SMAW | *
4 | Weld other end of FR3 to FR4 | SMAW | *
5 | Weld FR4 to FR5 | SMAW | *
6 | Weld other end of FR5 to second FR6 | SMAW | *
7 | Weld FR6 to second FR3 | SMAW | *
8 | Weld FR3 to frame side (FR2) | SMAW | 2 hours
9 | Mount motor to gear boxes and tighten set screw of pinion gear ono motor shaft
10 | Bolt all 4 bearings on both FR2
11 | Place all 4 pulleys inside window of FR2
12 | Insert AR1 into FR2 axle hole/beairng/pulley
13 | Insert all press fit hubs into wheel bores
14 | tighten wheel hub clamp onto axle
15 | Tighten pulley set screw in place
16 | Put driver gear on end of axle, tighten set screw
17 | Screw in gear box/motor to FR2 so that gear teeth mesh
18 | Repeat steps 12-17 for other side
19 | Insert AF1 into frame/pulley/bearing
20 | Tighten wheel clamp to AF1
21 | Tighten set screw of pulley on axle
22 | Repeat steps 19-21 for other side
23 | Press tube caps into place
24 | Insert 1/4" wide roller bearings into roller bracket
25 | Insert both ends of roller axle into bearing/roller bracket
26 | Slide roller/brackets into place at front of bot and screw brackets into frame
27 | Screw AP 2 into frame
28 | Screw EP1 into AP2
29 | Mount motor control and raspberry pi to EP1
30 | Mount battery (with velcro) to FR1
Insert roller pulleys through window of FR6
Insert belt around pulleys
Mount roller motor to FR6
Wire motors to raspberry pi/motor control panel
Wire battery to control panel/motors
Bolt in AP2 to frame
Test bot!